## RB BOM
Reference | Qty | Value | DNP | Exclude from BOM | Exclude from Board | Footprint | Datasheet
C1,C8,C9,C10 | 4 | 47nF |  |  |  | Capacitor_SMD:C_1206_3216Metric_Pad1.33x1.80mm_HandSolder
C4,C6 | 2 | 100nF |  |  |  | Capacitor_SMD:C_1206_3216Metric_Pad1.33x1.80mm_HandSolder
C5 | 1 | 22uF |  |  |  | Capacitor_SMD:C_1206_3216Metric_Pad1.33x1.80mm_HandSolder
C7 | 1 | 10uF |  |  |  | Capacitor_SMD:C_1206_3216Metric_Pad1.33x1.80mm_HandSolder
D1,D2,D3,D4,D5,D6,D7,D8,D10,D11,D12,D13 | 12 | LED |  |  |  | LED_SMD:LED_1206_3216Metric_Pad1.42x1.75mm_HandSolder
D18 | 1 | 1N4001 |  |  |  | Diode_THT:D_DO-41_SOD81_P10.16mm_Horizontal | http://www.vishay.com/docs/88503/1n4001.pdf
F1 | 1 | Fuse |  |  |  | 0154.160DR:0154007.DR
J1,J2,J3 | 3 | Conn_01x05 |  |  |  | Connector_JST:JST_XH_B5B-XH-A_1x05_P2.50mm_Vertical
J4 | 1 | Conn_01x07 |  |  |  | Connector_PinHeader_2.54mm:PinHeader_1x07_P2.54mm_Vertical
J5 | 1 | PJ-050BH |  |  |  | PJ-050BH (1):CUI_PJ-050BH
J6 | 1 | Conn_01x02 |  |  |  | Connector_JST:JST_ZH_B2B-ZR_1x02_P1.50mm_Vertical
J7 | 1 | Conn_01x02 |  |  |  | Connector_PinSocket_2.54mm:PinSocket_1x02_P2.54mm_Vertical
L1 | 1 | 1.5uH |  |  |  | Inductor_SMD:L_1206_3216Metric_Pad1.22x1.90mm_HandSolder
Q1 | 1 | 2N2222A |  |  |  | 2N2222A:TO127P584H533-3
R1,R2,R3,R4,R5,R6,R7,R8,R9,R10,R11,R12 | 12 | 510R |  |  |  | Resistor_SMD:R_1206_3216Metric_Pad1.30x1.75mm_HandSolder
R13 | 1 | 73.2KM |  |  |  | Resistor_SMD:R_1206_3216Metric_Pad1.30x1.75mm_HandSolder
R14 | 1 | 10KM |  |  |  | Resistor_SMD:R_1206_3216Metric_Pad1.30x1.75mm_HandSolder
R15 | 1 | 1K |  |  |  | Resistor_SMD:R_1206_3216Metric_Pad1.30x1.75mm_HandSolder
R16 | 1 | R |  |  |  | Resistor_SMD:R_1206_3216Metric_Pad1.30x1.75mm_HandSolder
R17 | 1 | 100K |  |  |  | Resistor_SMD:R_1206_3216Metric_Pad1.30x1.75mm_HandSolder
S1,S2 | 2 | MTS103 |  |  |  | MTS103:MTS103
S3 | 1 | 430182043816 |  |  |  | 430182043816:430182043816
U1 | 1 | ESP32-DevKitC |  |  |  | PCM_Espressif:ESP32-DevKitC | https://docs.espressif.com/projects/esp-idf/zh_CN/latest/esp32/hw-reference/esp32/get-started-devkitc.html
U2,U3,U6 | 3 | ULN2003A |  |  |  | Package_DIP:DIP-16_W7.62mm_Socket | http://www.ti.com/lit/ds/symlink/uln2003a.pdf
U5 | 1 | TPS563240DDC |  |  |  | Package_TO_SOT_SMD:SOT-23-6 | www.ti.com/lit/ds/symlink/tps563240.pdf